## Reference
Coordinate reference
Ground level at the 16A-32 wellhead (0, 0, 0)
Depth is defined to increase downwards so a depth of 10ft is below ground level
All units are feet
| GL | Ground level
| bGL | below ground level
| TD | Terminal depth - the bottom of the well
| KB | Kelly Bushing - the driller depth reference
Geophone and wireline DAS trace data
| Sample interval |  | 0.25ms
Silixa DAS trace data
| Sample interval |  | 0.25ms

## 56
Attempts to deploy an 8 level Geochain in this well failed
The Geochain was replaced with one of the long term monitoring strings.
| SM-45 MiniHighTemp |  | 45.5 | V/m/s
| Downhole gain | x501 | 54dB
| Surface gain | x2 | 6dB | in the panel
| Overal sensitivity | 87570 | V/m/s | Gary Tubridy (ASL) email 17/8/2021
| Scaling factor | 1.1419e-05 | Volts to m/s
|  | Deployed | 13:21 | 19th April
|  | MD ft bGL | East | North | Depth
|  | 7315 | 2782.2913 | -49.337 | 7272.6003
|  | 8315 | 2762.3155 | -78.8305 | 8271.7567

## 58
Geochain
Avalon Geochain X
Schlumberger truck
8 levels
100ft intervals
3C per level.
4 sensors per component
Geospace Omni 2400, 198V/m/s overall, 47kohm damping
| Divine scale factor to um/s |  | 5050.5051
Deployed | 17:46 | 16th April
| String MD bGL ft |  | East | North | Depth
| 1 | 6000 | 2529.9053 | -1319.5519 | 5879.1902
| 2 | 6100 | 2528.8409 | -1316.66 | 5979.141
| 3 | 6200 | 2528.0988 | -1313.0909 | 6079.0745
| 4 | 6300 | 2527.3568 | -1309.5219 | 6179.0081
| 5 | 6400 | 2526.319 | -1305.6822 | 6278.9283
| 6 | 6500 | 2524.6437 | -1301.929 | 6378.8394
| 7 | 6600 | 2521.573 | -1299.2519 | 6478.7563
| 8 | 6700 | 2516.2474 | -1298.2848 | 6578.6077

## 78B
Geochain
Avalon Geochain X
Avalon winch
8 levels
100ft intervals
3C per level.
4 sensors per component
Geospace Omni 2400, 198V/m/s overall, 47kohm damping
| Divine scale factor to um/s |  |  | 5050.5051
Max. temp specs, 210°C - tool. 246°C Rochester cable
High side indicator for orientation
Deployed | 23:48 | 19th April
|  |  | HIS |  | NB KB is 30.4ft above GL
| String MD rKB ft |  | Inclination ° | Roll ° | East | North | Depth
| 1 | 6875 | 1.3 | 37 | 4001.446 | -1513.4928 | 5316.6895 | 6843.6 | MDrGL
| 2 | 6975 | 2.6 | 209 | 3998.2166 | -1514.1538 | 5416.635
| 3 | 7075 | 1.7 | 230 | 3996.0191 | -1515.9208 | 5516.5941
| 4 | 7175 | 1.2 | 22 | 3995.3137 | -1518.5822 | 5616.5554
| 5 | 7275 | 0.7 | 336 | 3994.6782 | -1521.3203 | 5716.5159
| 6 | 7375 | 2.8 | 245 | 3994.0218 | -1524.0115 | 5816.4771
| 7 | 7475 | 2.6 | 145 | 3994.3455 | -1526.1226 | 5916.4535
| 8 | 7575 | 3.9 | 100 | 3995.3986 | -1527.5968 | 6016.4371

## 78A-BOSS
BOSS
3 levels
15m intervals
3C per level
1 sensor per component
Sensitivity unknown
Temperature spec, 135°C wireline limit. 180°C tools
NB the chain is delivered pre-connected with the interlink cables
78-32A 3151.6 to 3250 ft. Max. temp 107°C. Max TVD 3079.7
2022-04-14 | First deployment
| Tool is on from prior to the first trigger at |  |  |  |  | 17:46 | 16th April
| String MD rKB ft | bGL ft | East | North | Depth
| 1 | 3151.6 | 3739.01 | -1481.96 | 2981.34
| 2 | 3200.8 | 3739.01 | -1481.96 | 3030.54
| 3 | 3250 | 3739.01 | -1481.96 | 3079.74

## 78A-Sulis
Sulis - wireline DAS
5-20m gauge length, 0.8m trace interval.
| Sensor separation |  | 81.25 | ft
2022-04-14 | First deployment together with BOSS
| Tool is on from prior to the first trigger at |  |  |  |  | 17:46 | 16th April
Depths from Ben Kaack (ASL) email 11/5/22
| Trace | bGLm | bGLft | East | North | Depth
| 1 | 0 | 0 | 3739.01 | -1481.96 | -170.26
| 2 | 24.765 | 81.25 | 3739.01 | -1481.96 | -89.01
| 3 | 49.8 | 162.5 | 3739.01 | -1481.96 | -7.76
| 4 | 74.3 | 243.75 | 3739.01 | -1481.96 | 73.49
| 5 | 99 | 325 | 3739.01 | -1481.96 | 154.74
| 6 | 123.7 | 406.25 | 3739.01 | -1481.96 | 235.99
| 7 | 148.4 | 487.5 | 3739.01 | -1481.96 | 317.24
| 8 | 173.1 | 568.75 | 3739.01 | -1481.96 | 398.49
| 9 | 197.8 | 650 | 3739.01 | -1481.96 | 479.74
| 10 | 222.5 | 731.25 | 3739.01 | -1481.96 | 560.99
| 11 | 247.2 | 812.5 | 3739.01 | -1481.96 | 642.24
| 12 | 271.9 | 893.75 | 3739.01 | -1481.96 | 723.49
| 13 | 296.6 | 975 | 3739.01 | -1481.96 | 804.74
| 14 | 321.3 | 1056.25 | 3739.01 | -1481.96 | 885.99
| 15 | 346 | 1137.5 | 3739.01 | -1481.96 | 967.24
| 16 | 370.7 | 1218.75 | 3739.01 | -1481.96 | 1048.49
| 17 | 395.4 | 1300 | 3739.01 | -1481.96 | 1129.74
| 18 | 420.1 | 1381.25 | 3739.01 | -1481.96 | 1210.99
| 19 | 444.8 | 1462.5 | 3739.01 | -1481.96 | 1292.24
| 20 | 469.5 | 1543.75 | 3739.01 | -1481.96 | 1373.49
| 21 | 494.2 | 1625 | 3739.01 | -1481.96 | 1454.74
| 22 | 518.9 | 1706.25 | 3739.01 | -1481.96 | 1535.99
| 23 | 543.6 | 1787.5 | 3739.01 | -1481.96 | 1617.24
| 24 | 568.3 | 1868.75 | 3739.01 | -1481.96 | 1698.49
| 25 | 593 | 1950 | 3739.01 | -1481.96 | 1779.74
| 26 | 617.7 | 2031.25 | 3739.01 | -1481.96 | 1860.99
| 27 | 642.4 | 2112.5 | 3739.01 | -1481.96 | 1942.24
| 28 | 667.1 | 2193.75 | 3739.01 | -1481.96 | 2023.49
| 29 | 691.8 | 2275 | 3739.01 | -1481.96 | 2104.74
| 30 | 716.5 | 2356.25 | 3739.01 | -1481.96 | 2185.99
| 31 | 741.2 | 2437.5 | 3739.01 | -1481.96 | 2267.24
| 32 | 765.9 | 2518.75 | 3739.01 | -1481.96 | 2348.49
| 33 | 790.6 | 2600 | 3739.01 | -1481.96 | 2429.74
| 34 | 815.3 | 2681.25 | 3739.01 | -1481.96 | 2510.99
| 35 | 840 | 2762.5 | 3739.01 | -1481.96 | 2592.24
| 36 | 864.7 | 2843.75 | 3739.01 | -1481.96 | 2673.49
| 37 | 889.4 | 2925 | 3739.01 | -1481.96 | 2754.74
| 38 | 914.1 | 3006.25 | 3739.01 | -1481.96 | 2835.99
| 39 | 938.8 | 3087.5 | 3739.01 | -1481.96 | 2917.24
| 40 | 963.5 | 3168.75 | 3739.01 | -1481.96 | 2998.49
| 41 | 988.2 | 3250 | 3739.01 | -1481.96 | 3079.74
| 42 | Ignore
| Connection pod |  | 3135.1958 |  | 5m above the top sonde
| Top sonde |  | 3151.6
BKs email 11/5/22
The distance between the BOSS sondes is 15 m, the distance between the top sonde and the connection pod is 5 m. I configured the DAS to record the entire length of the wireline in the well. From 0ft down to the bottom tool at 3250ft.
To work out the correct depths for each channel in MIRF the offset of 917.6m needs to be subtracted from each MD in the channel header. Any channel below the bottom sonde can be considered junk and ignored.
Trace 1 = 0m
Trace 1 = 24.8m
Trace 3 = 49.6m
.
.
.
Trace 40 = 967.2m
Trace 41 = 992.0m
Trace 42 = Ignore

## 78A&B-Silixa
Silixa - behind casing DAS
10m gauge length, 1m trace interval. 0-3237ft. 78A
There is not much energy beneath trace 500 in 78A. I found last trace is 1155
10m gauge length, 1m trace interval. 0-3993ft. 78B
2022-04-16 | First deployment |  |  | Failed
| First event |  | 4:18 | 17th April | The Silixa system may have been on prior to this but didn't appear to have detected any events
Note, the fibres in 78A and B are daisy chained together hence the relationships between channel numbers and depths derived below
Silixa 78A-78B fibre channels vs fibre length vs depth
|  | Length m | Length ft | Position | Channel | In granite |  |  |  |  | No. traces | Trace interval
| 78A | 1093.8 | 3588.5827 | TD bottom | 91 |  |  | Fibre length |  | 3247.7034 | 971 | 3.3481
|  | 2083.7 | 6836.2861 | GL top | 1061 | 281 | [8 empty] | 2341
1193.4
| 78B | 2241.4 | 7353.6745 | GL | 1215 |  |  |  |  | 3915.3543 | 1170 | 3.3493
|  | 3434.8 | 11269.0289 | TD | 2384 | [7 empty] | 1169
| Top of granite |  | 2616 | ft | from JRs 2019 ppt |  |  | 797.3568 | m
781.3275
For GES preliminary processing the iDAS data were exported at an interval of 20 traces
The first and last trace were selected corresponding to just above the top of granite to the last channel - 1 in 78A and 78B
|  |  |  | Top of granite |  | Nearest integer ch
|  | ch | ft | ch | ft | ch | ft | TVD | Check | Trace interval |  | No. channels | ch
| 78A | 1061 | 0 | 279.6725 | 2616 | 280 | 2614.9035 |  | 3247.7034 | 3.3481 |  | 190 | 292 | 2574.7257
|  | 91 | 3247.7034 | 91 | 3247.7034 | 91 | 3247.7034 | [5 empty] | 272 | 2641.6887
[13 empty] | 92 | 3244.3553
| 78B | ch | ft | ch | ft | ch | ft |  | Check |  |  |  | ch
|  | 1215 | 7353.6745 | 1996.0542 | 2616 | 1940 | 2428.2565 |  | 3915.3543 | 3.3493 |  | 445 | 1943 | 2438.3045
|  | 2384 | 11269.0289 | 2384 | 3915.3543 | 2384 | 3915.3543 | [5 empty] | 1963 | 2505.2909
[13 empty] | 2383 | 3912.005
GES partial iDAS trace data from 78A and 78B
78A
Ch | East | North | Depth | bGLft
292 | 3739.01 | -1481.96 | 2404.466 | 2574.726
272 | 3739.01 | -1481.96 | 2471.429 | 2641.689
252 | 3739.01 | -1481.96 | 2538.392 | 2708.652
232 | 3739.01 | -1481.96 | 2605.355 | 2775.615
212 | 3739.01 | -1481.96 | 2672.318 | 2842.578
192 | 3739.01 | -1481.96 | 2739.281 | 2909.541
172 | 3739.01 | -1481.96 | 2806.244 | 2976.504
152 | 3739.01 | -1481.96 | 2873.207 | 3043.467
132 | 3739.01 | -1481.96 | 2940.17 | 3110.43
112 | 3739.01 | -1481.96 | 3007.133 | 3177.393
92 | 3739.01 | -1481.96 | 3074.096 | 3244.356
78B
Ch | East | North | Depth | bGLft
1943 | 4017.2117 | -1505.5244 | 2225.4903 | 2438.304
1963 | 4017.2822 | -1505.5244 | 2292.4773 | 2505.291
1983 | 4017.304 | -1505.5244 | 2359.4643 | 2572.278
2003 | 4017.3243 | -1505.5447 | 2426.4512 | 2639.265
2023 | 4017.3948 | -1505.6152 | 2493.4382 | 2706.252
2043 | 4017.4653 | -1505.6857 | 2560.4251 | 2773.239
2063 | 4017.5676 | -1505.7244 | 2627.412 | 2840.226
2083 | 4017.704 | -1505.7244 | 2694.3988 | 2907.213
2103 | 4017.704 | -1505.7244 | 2761.3858 | 2974.2
2123 | 4017.7541 | -1505.6241 | 2828.3727 | 3041.187
2143 | 4017.8115 | -1505.5094 | 2895.3596 | 3108.174
2163 | 4017.882 | -1505.3683 | 2962.3464 | 3175.161
2183 | 4017.9536 | -1505.2748 | 3029.3333 | 3242.148
2203 | 4017.8982 | -1505.3091 | 3096.3198 | 3309.135
2223 | 4017.5456 | -1505.5911 | 3163.3053 | 3376.122
2243 | 4016.1493 | -1506.6712 | 3230.2673 | 3443.109
2263 | 4014.068 | -1508.4971 | 3297.1906 | 3510.096
2283 | 4011.3117 | -1511.129 | 3364.0689 | 3577.083
2303 | 4008.3467 | -1514.4971 | 3430.9049 | 3644.07
2323 | 4006.5132 | -1516.8242 | 3497.8264 | 3711.057
2343 | 4005.9769 | -1518.0703 | 3564.7862 | 3778.044
2363 | 4006.5338 | -1518.5244 | 3631.7666 | 3845.031
2383 | 4008.2255 | -1518.5244 | 3698.7323 | 3912.018